## Sheet1
This sheet will solve for the exit temperature of the preconditioner and temperature at the extruder die

Preconditioner Conditions and Exit Temperature

Dry blend properties:
Feed Rate		kg/hr
Heat Capacity		kJ/kg ºC
Incoming Temperature		ºC

Water properties:
Feed Rate		kg/hr
Heat Capacity	4.19	kJ/kg ºC
Incoming Temperature		ºC

Steam properties:
Feed Rate		kg/hr
Steam Quality		decimal expression
Heat of vaporization	2257.1	kJ/kg	(energy given up by steam to condense at 100ºC)

Preconditioner Exit Temp:	#DIV/0!	ºC

Extruder Conditions and Exit Temperature
	NOTE: If there is no preconditioner, feed data still has to be plugged into B9 to B11

Water properties:
Feed Rate		kg/hr
Heat Capacity	4.19	kJ/kg ºC
Incoming Temperature		ºC

Steam properties:
Feed Rate		kg/hr
Steam Quality		decimal expression
Heat of vaporization	2257.1	kJ/kg	(energy given up by steam to condense at 100ºC)

Specific Mechanical Energy:	245	kJ/kg	Put data here if the SME is based on dry feed rate & leave B41 blank
Specific Mechanical Energy:		kJ/kg	Put data here if the SME is based on total feed rate & leave B40 blank

Extruder pre-die Temperature:	#DIV/0!	ºC

Support Cells:
PC Feed incoming energy	0	kJ/kg
PC Water incoming energy	0	kJ/kg
PC Steam incoming energy	0	kJ/kg
Extruder water incoming energy	0	kJ/kg
Extruder steam incoming energy	0	kJ/kg