## Sheet1
cp can be calculated by filling in the blue shaded cells (B10 to B14) with your values
cp is given in cell B20 (yellow shaded)

Equation:
cp = 1.424 Xcarbohydrate + 1.549 Xprotein + 1.675 Xfat + 0.837 Xash + 4.187 Xwater

This is from "Food Process Engineering, 2nd Edition" by Dennis R. Heldman and R. Paul Singh,
	Published by Van Nostrand Reinhold. Copyright 1981.
	This is equation 3.33 found on page 101 of the book.

Mass fraction of components (expressed as a decimal value):
carbohydrate:
protein:
fat:
ash:
water:

Sum:	0
NOTE: Cell B15 should sum to 1 (100%)

cp:	0	kJ/kg ºC